## Sheet1
| Absolute Max Rating |  | Operating Conditions
Devices | volt | Current | Volt | Current
ESP32 wroom 32D | -0.3 to 3.6 (V) | 1100 (mA) | 3.0(Min),3.3(Typ),3.6(Max) V | 0.5(Min)Amp | 0.6341 | 15.2184 | 21.6
SM20LR03 | - | - | 3 to 3.6 V, 3.3 (Nominal voltage) | 130 (Transmit) mA, 3(Idle/Receive) uA | 3.1705 | 7.1053
MAX485ESA |  |  | 5(Vin) v | 1(Iin) mA
MB 7368-100 |  |  | 2.7V to 5.5V | 2.3mA (peak ~49mA) at 3.3V, and 3.1mA (peak ~98mA) at 5V
Min voltage 5v and Max current (0.5 + 0.130 + 0.001+0.0031) is 0.6341 Amp then power is 3.1705w total energy for 3 days is 228.276wh
https://www.omnicalculator.com/other/battery-size#:~:text=You%20can%20calculate%20the%20battery,DC%20voltage%20of%20the%20inverter.
Battery
1. Battery State of Charge (BSOC) measure the BSOC is to measure the voltage of the battery and compare this to the voltage of a fully charged battery. Note battery voltage depends on temperature as well as the state of charge of the battery
2. Depth of Discharge, 3. Daily Depth of Discharge, 4. Charging and Discharging Rates, 5. Charging and Discharging Regimes